## Hoja1
INDEX Electronics | Quantity | Image | Name | Description | Unit Price | Extended Price
1 | 1 |  | ATMEGA1284P-PU-ND | IC MCU 8BIT 128KB FLASH 40PDIP | 8.51 | 8.51
ATMEGA1284P-PU
2 | 1 |  | 768-1007-1-ND | IC USB FS SERIAL UART 28-SSOP | 4.5 | 4.5
FT232RL-REEL
3 | 1 |  | 553-2272-ND | CONN USB TYPE B JACK | 0.5 | 0.5
E8144-B02022-L
4 | 10 |  | 160-1309-5-ND | OPTOISO 5KV TRANS W/BASE 6SMD | 0.392 | 3.92
CNY17-1S
5 | 25 |  | 311-0.0ERCT-ND | RES SMD 0.0 OHM JUMPER 1/4W 1206 | 0.0176 | 0.44
RC1206JR-070RL
6 | 10 |  | 311-4.7KERCT-ND | RES SMD 4.7K OHM 5% 1/4W 1206 | 0.024 | 0.24
RC1206JR-074K7L
7 | 10 |  | S1AFSCT-ND | DIODE GEN PURP 50V 1A SMA | 0.198 | 1.98
S1A
8 | 10 |  | Z1014-ND | RELAY GEN PURPOSE SPDT 10A 5V | 1.359 | 13.59
G5LE-1 DC5
9 | 10 |  | BC847BT-FDICT-ND | TRANS NPN 45V 0.1A SOT523 | 0.177 | 1.77
BC847BT-7-F
10 | 5 |  | P1.8KADCT-ND | RES SMD 1.8K OHM 5% 1/2W 0805 | 0.12 | 0.6
ERJ-P06J182V
11 | 16 |  | 490-6328-1-ND | CAP CER 0.1UF 16V X7R 0402 | 0.012 | 0.19
GRM155R71C104KA88J
12 | 25 |  | 311-1.00KFRCT-ND | RES SMD 1K OHM 1% 1/4W 1206 | 0.0232 | 0.58
RC1206FR-071KL
13 | 5 |  | P30KADCT-ND | RES SMD 30K OHM 5% 1/2W 0805 | 0.12 | 0.6
ERJ-P06J303V
14 | 5 |  | P10KADCT-ND | RES SMD 10K OHM 5% 1/2W 0805 | 0.12 | 0.6
ERJ-P06J103V
15 | 15 |  | P470ADCT-ND | RES SMD 470 OHM 5% 1/2W 0805 | 0.12 | 1.8
ERJ-P06J471V
16 | 3 |  | HS107-ND | HEAT SINK TO-220 .500" COMPACT | 0.35 | 1.05
577202B00000G
17 | 5 |  | 160-1910-1-ND | OPTOISO 2.5KV TRANS W/BASE 6SMD | 0.55 | 2.75
4N25S-TA1
18 | 5 |  | 160-1375-5-ND | OPTOISOLATOR 5KV TRIAC 6SMD | 0.57 | 2.85
MOC3021S
19 | 3 |  | 1N5400RLGOSCT-ND | DIODE GEN PURP 50V 3A DO201AD | 0.38 | 1.14
1N5400RLG
20 | 4 |  | P2.4KADCT-ND | RES SMD 2.4K OHM 5% 1/2W 0805 | 0.12 | 0.48
ERJ-P06J242V
21 | 4 |  | 568-8415-5-ND | TRIAC SENS GATE 800V 6A TO220F | 0.93 | 3.72
BTA206X-800ET,127
22 | 15 |  | 1N4004DICT-ND | DIODE GEN PURP 400V 1A DO41 | 0.115 | 1.73
1N4004-T
23 | 1 |  | ENC28J60T-I/SSCT-ND | IC ETHERNET CTLR SPI 28SSOP | 2.84 | 2.84
ENC28J60T-I/SS
24 | 1 |  | 380-1279-ND | CONN MOD JACK 8P8C R/A SHIELDED | 1.65 | 1.65
SS-7488S-YG-PG4-BA
25 | 10 |  | 399-1049-1-ND | CAP CER 10PF 50V NP0 0603 | 0.03 | 0.3
C0603C100J5GACTU
26 | 10 |  | P180ADCT-ND | RES SMD 180 OHM 5% 1/2W 0805 | 0.12 | 1.2
ERJ-P06J181V
27 | 10 |  | 311-49.9LRCT-ND | RES SMD 49.9 OHM 1% 1/16W 0402 | 0.013 | 0.13
RC0402FR-0749R9L
28 | 10 |  | 311-10KJRCT-ND | RES SMD 10K OHM 5% 1/16W 0402 | 0.012 | 0.12
RC0402JR-0710KL
29 | 2 |  | P2.00KHCT-ND | RES SMD 2K OHM 1% 1/10W 0603 | 0.1 | 0.2
ERJ-3EKF2001V
30 | 10 |  | 311-100KGRCT-ND | RES SMD 100K OHM 5% 1/10W 0603 | 0.011 | 0.11
RC0603JR-07100KL
31 | 1 |  | XC1508CT-ND | CRYSTAL 25.0000MHZ 20PF SMD | 0.96 | 0.96
ECS-250-20-5G3XDS-F-TR
32 | 2 |  | 1276-1047-1-ND | CAP CER 22PF 50V NP0 0805 | 0.1 | 0.2
CL21C220JBANNNC
33 | 1 |  | XC1503CT-ND | CRYSTAL 16.0000MHZ 20PF SMD | 0.96 | 0.96
ECS-160-20-5G3XDS-TR
34 | 1 |  | 473-1117-ND | FLUX PASTE NO CLEAN IN SYRINGE | 18.33 | 18.33
8341-10ML
35 | 2 |  | 445-5192-1-ND | CAP CER 0.47UF 16V X7R 0603 | 0.11 | 0.22
C1608X7R1C474K080AC
36 | 2 |  | 490-9774-1-ND | CAP CER 220UF 4V X5R 1206 | 1.44 | 2.88
GRM31CR60G227ME11L
37 | 1 |  | LM7805CT-ND | IC REG LDO 5V 1A TO220-3 | 0.62 | 0.62
LM7805CT
38 | 1 |  | LM7824CTFS-ND | IC REG LDO 24V 1A TO220-3 | 0.64 | 0.64
LM7824CT
39 | 10 |  | 490-1718-1-ND | CAP CER 10UF 6.3V X5R 0805 | 0.075 | 0.75
GRM21BR60J106ME19L
40 | 50 |  | 490-4516-1-ND | CAP CER 10000PF 50V X7R 0402 | 0.0052 | 0.26
GRM155R71H103KA88D
41 | 1 |  | PCE3463CT-ND | CAP ALUM 2200UF 20% 25V SMD | 2.17 | 2.17
EEV-FK1E222M
42 | 1 |  | MT2125-ND | XFRMR LAMINATED 1.1VA THRU HOLE | 5.25 | 5.25
3FD-248
43 | 1 |  | ED2738-ND | TERMINAL BLOCK 3.5MM 14POS PCB | 1.97 | 1.97
OSTTE140104
44 | 1 |  | ED1526-ND | TERMINAL BLOCK 3.5MM 16POS PCB | 4.22 | 4.22
ED555/16DS
45 | 1 |  | ED2744-ND | TERMINAL BLOCK 3.5MM 6POS PCB | 0.9 | 0.9
OSTTE060104
46 | 25 |  | 1416-1491-1-ND | LED GREEN 540NM MID PWR 3535 | 0.6508 | 16.27
L135-G525003500001
47 | 4 |  | F1222DKR-ND | FUSE BRD MNT 1A 125VAC/VDC 2SMD | 4.18 | 16.72
0154001.DR
NCNR
[5 empty] | Subtotal | 141.81
INDEX Structure | Quantity | Image | Name | Description | Unit Price | Extended Price
1 | 1 |  | MDF | MDF Sheet 3mm Thick x 2440mm Length x 1220mm Height | 6.5 | 6.5
2 | 2 |  | Phenolic Plate | Double sided Phenolic Plate 3 Oz 1.6mm,150x200mm | 6.61 | 13.22
[5 empty] | Subtotal | 19.72
[5 empty] | Total | 161.53